## Wally_BMS
Description | RefDes | Quantity | Supplier Part Number | Manufacturer Part Number | Manufacturer
CAP CER 10UF 25V X5R 0603 | C1, C4, C5, C6, C10, C12, C13, C14, C15, C16, C19 | 17 | 587-6023-2-ND | TMK107BBJ106MA-T | Taiyo Yuden
CAP CER 0.1UF 25V X5R 0402 | C2, C3, C11, C25, C31, C37, C43 | 11 | 587-1456-2-ND | TMK105BJ104KV-F | Taiyo Yuden
CAP CER 0.047UF 50V X7R 0603 | C7, C8 | 4 | 399-C0603C473K5RAC7411TR-ND | C0603C473K5RAC7411 | KEMET
CAP CER 4.7UF 25V X5R 0603 | C9 | 2 | 445-9040-6-ND | C1608X5R1E475M080AC | TDK Corporation
CAP CER 1000PF 50V X7R 0603 | C17 | 2 | 478-1215-1-ND | 06035C102KAT2A | KYOCERA AVX
CAP CER 10UF 25V X5R 0805 | C18 | 2 | 490-10748-1-ND | GRM21BR61E106MA73L | Murata Electronics
CAP CER 47PF 100V C0G/NP0 0603 | C20-C24, C26-C30, C32-C36, C38-C42 | 30 | 478-3691-1-ND | 06031A470FAT2A | KYOCERA AVX
CAP CER 10000PF 25V X7R 0402 | C44-C51 | 12 | 1276-1057-1-ND | CL05B103KA5NNNC | Samsung Electro-Mechanics
TVS DIODE 3.3VWM 16VC SOT23-5 | D1 | 2 | RCLAMP3354STCTCT-ND | RCLAMP3354S.TCT | Semtech Corporation
SCHOTTKY RECTIFIER 60V D-PAK | D3 | 2 | 1655-1924-1-ND | 50WQ06FNTR | SMC Diode Solutions
DIODE ZENER 4.7V 250MW 2DFN | D4, D5, D6, D7, D8, D9, D10, D11 | 12 | BZT52C4V7LPDICT-ND | BZT52C4V7LP-7 | Diodes Incorporated
LED RED 0603 SMD | D12 | 2 | SML-D12U8WT86CCT-ND | SML-D12U8WT86C | Rohm Semiconductor
FUSE HOLDER BLADE 500V 30A PCB | F1 | 2 | 36-3568-ND | 3568 | Keystone Electronics
FUSE BRD MNT 500MA 350VAC 72VDC | F2, F3, F4, F5, F6 | 10 | 507-2043-1-ND | 0679H0500-05 | Bel Fuse Inc.
CONN HEADER R/A 4POS 4.2MM | J0 | 2 | WM13112-ND | 26013115 | Molex
CONN HEADER VERT 5POS 2.5MM | J2 | 2 | 455-2239-ND | B5B-XH-AM(LF)(SN) | JST Sales America Inc.
FIXED IND 1UH 4.1A 22 MOHM SMD | L1 | 2 | 490-18403-1-ND | DFE322520FD-1R0M=P2 | Murata Electronics
MOSFET P-CH 30V 3A SOT23-3L | Q1, Q2, Q3, Q4 | 6 | 785-1459-1-ND | AO3421E | Alpha & Omega Semiconductor Inc.
MOSFET N-CH 20V 2.8A SOT23 T&R 3 | Q10 | 2 | 31-DMG2302UKQ-7CT-ND | DMG2302UKQ-7 | Diodes Incorporated
RES 17.4K OHM 1% 1/10W 0603 | R1 | 2 | RMCF0603FT17K4CT-ND | RMCF0603FT17K4 | Stackpole Electronics Inc
RES SMD 68K OHM 0.1% 1/16W 0402 | R2 | 2 | P68KDCCT-ND | ERA-2AEB683X | Panasonic Electronic Components
RES 32K OHM 1% 1/16W 0402 | R3 | 2 | 2019-RN73H1ETTP3202F50CT-ND | RN73H1ETTP3202F50 | KOA Speer Electronics, Inc.
RES 0 OHM JUMPER 1/8W 0805 | R4, R17-R20 | 5 | RMCF0805ZT0R00CT-ND | RMCF0805ZT0R00 | Stackpole Electronics Inc
RES 30K OHM 5% 1/16W 0402 | R5 | 2 | RMCF0402JT30K0CT-ND | RMCF0402JT30K0 | Stackpole Electronics Inc
RES 5.23K OHM 1% 1/16W 0402 | R6 | 2 | RMCF0402FT5K23CT-ND | RMCF0402FT5K23 | Stackpole Electronics Inc
RES 10K OHM 1% 1/8W 0603 | R7, R9, R11, R13-R16 | 12 | RNCP0603FTD10K0CT-ND | RNCP0603FTD10K0 | Stackpole Electronics Inc
RES 100 OHM 1% 1/10W 0603 | R8, R10 | 4 | RMCF0603FT100RCT-ND | RMCF0603FT100R | Stackpole Electronics Inc
RES 20K OHM 1% 1/10W 0603 | R12 | 2 | RMCF0603FT20K0CT-ND | RMCF0603FT20K0 | Stackpole Electronics Inc
RES 1K OHM 1% 1/16W 0402 | R21, R22, R24, R25, R27, R28, R30, R31, R54-R57 | 20 | RMCF0402FT1K00CT-ND | RMCF0402FT1K00 | Stackpole Electronics Inc
RES SMD 10 OHM 5% 3W 2512 | R23, R26, R29, R32 | 6 | A121124CT-ND | 352210RJT | TE Connectivity Passive Product
RES SMD 3.3K OHM 1% 1/16W 0402 | R33-R40 | 12 | 13-RT0402FRE073K3LCT-ND | RT0402FRE073K3L | YAGEO
RES 0.02 OHM 1% 2W 2512 | R41-R44 | 4 | CSRN2512FK20L0CT-ND | CSRN2512FK20L0 | Stackpole Electronics Inc
RES SMD 150 OHM 1% 1/16W 0402 | R45-R52 | 12 | 13-RT0402FRE07150RLCT-ND | RT0402FRE07150RL | YAGEO
RES SMD 1K OHM 1% 1/4W 0603 | R53 | 2 | RHM1.00KADCT-ND | ESR03EZPF1001 | Rohm Semiconductor
IC BATT MON LI-ION 1CELL 8TSSOP | U2, U3, U4, U5 | 6 | DS2782E+-ND | DS2782E+ | Analog Devices Inc./Maxim Integrated
DIGITAL ISOLATOR 2CH I2C 10MSOP | U6, U7, U8, U9, U10, U11, U12, U13 | 12 | LTC4310IMS-2#PBF-ND | LTC4310IMS-2#PBF | Analog Devices Inc.
FUSE AUTO 5A 32VDC BLADE MINI | F1_1 | 3 | F11074-ND | 0297005.WXT | Littelfuse Inc.
CONN RCPT HSG 4POS 4.20MM | J2_1 | 3 | WM22141-ND | 1727080004 | Molex